## Parameters
Parameter | Value | Description
YEAR_START | 2023 | First year of the optimization horizon
YEAR_END | 2070 | Last year of the optimization horizon
BASE_YEAR | 2023 | Reference year for base-year calibration
DISCOUNT_RATE | 0.08 | Annual discount rate (decimal)
MINIMUM_UTILIZATION | 0.7 | Minimum capacity utilization when plant is active
PLANT_LIFETIME | 25 | Default lifetime (years) for new capacity
CAPEX_AMORTIZATION | 25 | Period (years) over which CAPEX is amortized
CAPACITY_MULTIPLIER | 1.5 | Successor slot capacity = original × this factor
CAPTURE_RATE_CCS | 0.8 | CO2 capture rate for BF-BOF-CCS route
MAX_RAMP_DOWN | 0.1 | Maximum allowed year-on-year production drop

## Routes
Route | CAPEX_retrofit_USD_per_t | CAPEX_greenfield_USD_per_t | OPEX_fixed_USD_per_t | Scrap_rate_t_per_t | Uses_biomass | Greenfield_max_capacity_kt
BF-BOF MC | 235.5 | 471 | 89 | 0 | FALSE | 6000
BF-BOF CC | 235.5 | 471 | 89 | 0 | TRUE | 4000
BF-BOF-CCS | 311.5 | 623 | 89 | 0 | FALSE | 6000
EAF | 115 | 230 | 89 | 0.95 | FALSE | 2000
DR-NG | 186 | 372 | 58 | 0 | FALSE | 3000
DR-H2 | 186 | 372 | 58 | 0 | FALSE | 2500
IBT | 220.5 | 441 | 89 | 0 | TRUE | 3000
DR-NG-CCS | 206 | 412 | 89 | 0 | FALSE | 3000

## Route_Fuel_Consumption
Route | Fuel | EI_GJ_per_t
BF-BOF MC | Carvao mineral | 21.15
BF-BOF MC | Eletricidade | 0.47
BF-BOF MC | Gas natural | 1.28
BF-BOF MC | Coque | 0
BF-BOF MC | Gas de coqueria | 0
BF-BOF MC | Oleo diesel | 0
BF-BOF CC | Carvao vegetal | 22
BF-BOF CC | Carvao mineral | 0
BF-BOF CC | Eletricidade | 2.079
BF-BOF CC | Gas natural | 0.399
BF-BOF CC | Oleo diesel | 0.378
BF-BOF-CCS | Carvao mineral | 21.15
BF-BOF-CCS | Eletricidade | 4.13
BF-BOF-CCS | Gas natural | 1.28
BF-BOF-CCS | Coque | 0
BF-BOF-CCS | Gas de coqueria | 0
BF-BOF-CCS | Oleo diesel | 0
EAF | Sucata | 0
EAF | Eletricidade | 5.76
EAF | Gas natural | 0
EAF | Oleo diesel | 0
EAF | Carvao vegetal | 0.41
DR-NG | Gas natural | 13.97
DR-NG | Eletricidade | 2.05
DR-NG | Carvao mineral | 0.08
DR-H2 | Hidrogenio | 11.57
DR-H2 | Eletricidade | 2.7
DR-H2 | Gas natural | 0
IBT | Carvao vegetal | 13.78
IBT | Eletricidade | 3
IBT | Gas natural | 1.8
DR-NG-CCS | Gas natural | 13.97
DR-NG-CCS | Eletricidade | 2.71 | HOROVITZ
DR-NG-CCS | Carvao mineral | 0.08

## Fuel_Prices
Fuel | 2023 | 2024 | 2025 | 2026 | 2027 | 2028 | 2029 | 2030 | 2031 | 2032 | 2033 | 2034 | 2035 | 2036 | 2037 | 2038 | 2039 | 2040 | 2041 | 2042 | 2043 | 2044 | 2045 | 2046 | 2047 | 2048 | 2049 | 2050 | 2051 | 2052 | 2053 | 2054 | 2055 | 2056 | 2057 | 2058 | 2059 | 2060 | 2061 | 2062 | 2063 | 2064 | 2065 | 2066 | 2067 | 2068 | 2069 | 2070
Carvao mineral | 6.2 | 6.2 | 6.2 | 6.2 | 6.2 | 6.2 | 6.2 | 6.2 | 6.2 | 6.2 | 6.2 | 6.2 | 6.2 | 6.2 | 6.2 | 6.2 | 6.2 | 6.2 | 6.2 | 6.2 | 6.2 | 6.2 | 6.2 | 6.2 | 6.2 | 6.2 | 6.2 | 6.2 | 6.2 | 6.2 | 6.2 | 6.2 | 6.2 | 6.2 | 6.2 | 6.2 | 6.2 | 6.2 | 6.2 | 6.2 | 6.2 | 6.2 | 6.2 | 6.2 | 6.2 | 6.2 | 6.2 | 6.2
Carvao vegetal | 9.8 | 9.8 | 9.8 | 9.8 | 9.8 | 9.8 | 9.8 | 9.8 | 9.8 | 9.8 | 9.8 | 9.8 | 9.8 | 9.8 | 9.8 | 9.8 | 9.8 | 9.8 | 9.8 | 9.8 | 9.8 | 9.8 | 9.8 | 9.8 | 9.8 | 9.8 | 9.8 | 9.8 | 9.8 | 9.8 | 9.8 | 9.8 | 9.8 | 9.8 | 9.8 | 9.8 | 9.8 | 9.8 | 9.8 | 9.8 | 9.8 | 9.8 | 9.8 | 9.8 | 9.8 | 9.8 | 9.8 | 9.8
Coque | 12 | 12 | 12 | 12 | 12 | 12 | 12 | 12 | 12 | 12 | 12 | 12 | 12 | 12 | 12 | 12 | 12 | 12 | 12 | 12 | 12 | 12 | 12 | 12 | 12 | 12 | 12 | 12 | 12 | 12 | 12 | 12 | 12 | 12 | 12 | 12 | 12 | 12 | 12 | 12 | 12 | 12 | 12 | 12 | 12 | 12 | 12 | 12
Eletricidade | 35.8 | 35.8 | 35.8 | 35.8 | 35.8 | 35.8 | 35.8 | 35.8 | 35.8 | 35.8 | 35.8 | 35.8 | 35.8 | 35.8 | 35.8 | 35.8 | 35.8 | 35.8 | 35.8 | 35.8 | 35.8 | 35.8 | 35.8 | 35.8 | 35.8 | 35.8 | 35.8 | 35.8 | 35.8 | 35.8 | 35.8 | 35.8 | 35.8 | 35.8 | 35.8 | 35.8 | 35.8 | 35.8 | 35.8 | 35.8 | 35.8 | 35.8 | 35.8 | 35.8 | 35.8 | 35.8 | 35.8 | 35.8
Gas natural | 15.5 | 15.5 | 15.5 | 15.5 | 15.5 | 15.5 | 15.5 | 15.5 | 15.5 | 15.5 | 15.5 | 15.5 | 15.5 | 15.5 | 15.5 | 15.5 | 15.5 | 15.5 | 15.5 | 15.5 | 15.5 | 15.5 | 15.5 | 15.5 | 15.5 | 15.5 | 15.5 | 15.5 | 15.5 | 15.5 | 15.5 | 15.5 | 15.5 | 15.5 | 15.5 | 15.5 | 15.5 | 15.5 | 15.5 | 15.5 | 15.5 | 15.5 | 15.5 | 15.5 | 15.5 | 15.5 | 15.5 | 15.5
Hidrogenio | 27 | 27 | 27 | 27 | 27 | 27 | 27 | 27 | 27 | 27 | 27 | 27 | 27 | 27 | 27 | 27 | 27 | 27 | 27 | 27 | 27 | 27 | 27 | 27 | 27 | 27 | 27 | 27 | 27 | 27 | 27 | 27 | 27 | 27 | 27 | 27 | 27 | 27 | 27 | 27 | 27 | 27 | 27 | 27 | 27 | 27 | 27 | 27
Oleo combustivel | 9.3 | 9.3 | 9.3 | 9.3 | 9.3 | 9.3 | 9.3 | 9.3 | 9.3 | 9.3 | 9.3 | 9.3 | 9.3 | 9.3 | 9.3 | 9.3 | 9.3 | 9.3 | 9.3 | 9.3 | 9.3 | 9.3 | 9.3 | 9.3 | 9.3 | 9.3 | 9.3 | 9.3 | 9.3 | 9.3 | 9.3 | 9.3 | 9.3 | 9.3 | 9.3 | 9.3 | 9.3 | 9.3 | 9.3 | 9.3 | 9.3 | 9.3 | 9.3 | 9.3 | 9.3 | 9.3 | 9.3 | 9.3
Sucata | 0 | 0 | 0 | 0 | 0 | 0 | 0 | 0 | 0 | 0 | 0 | 0 | 0 | 0 | 0 | 0 | 0 | 0 | 0 | 0 | 0 | 0 | 0 | 0 | 0 | 0 | 0 | 0 | 0 | 0 | 0 | 0 | 0 | 0 | 0 | 0 | 0 | 0 | 0 | 0 | 0 | 0 | 0 | 0 | 0 | 0 | 0 | 0
Oleo diesel | 22 | 22 | 22 | 22 | 22 | 22 | 22 | 22 | 22 | 22 | 22 | 22 | 22 | 22 | 22 | 22 | 22 | 22 | 22 | 22 | 22 | 22 | 22 | 22 | 22 | 22 | 22 | 22 | 22 | 22 | 22 | 22 | 22 | 22 | 22 | 22 | 22 | 22 | 22 | 22 | 22 | 22 | 22 | 22 | 22 | 22 | 22 | 22
Gas de coqueria | 10 | 10 | 10 | 10 | 10 | 10 | 10 | 10 | 10 | 10 | 10 | 10 | 10 | 10 | 10 | 10 | 10 | 10 | 10 | 10 | 10 | 10 | 10 | 10 | 10 | 10 | 10 | 10 | 10 | 10 | 10 | 10 | 10 | 10 | 10 | 10 | 10 | 10 | 10 | 10 | 10 | 10 | 10 | 10 | 10 | 10 | 10 | 10

## Emission_Factors
Fuel | EF_tCO2_per_GJ | Notes
Carvao mineral | 0.095 | Direct combustion CO2
Carvao vegetal | 0 | Net zero (assumes sustainable forestry)
Coque | 0.106 | Direct combustion CO2
Eletricidade | 0 | Brazilian grid average — varies year by year
Gas natural | 0.0561 | IPCC default
Hidrogenio | 0 | Assumes green H2
Oleo combustivel | 0.0774 | IPCC default
Sucata | 0 | No combustion CO2 from scrap melting itself
Oleo diesel | 0.0741
Gas de coqueria | 0.0444

## Emission_Cap
Year | Emission_cap_tCO2
2023 | 54000000
2024 | 54000000
2025 | 54000000
2026 | 54000000
2027 | 54000000
2028 | 54000000
2029 | 54000000
2030 | 54000000
2031 | 54000000
2032 | 54000000
2033 | 54000000
2034 | 52666666.6667
2035 | 51333333.3333
2036 | 50000000
2037 | 48666666.6667
2038 | 47333333.3333
2039 | 46000000
2040 | 44666666.6667
2041 | 43333333.3333
2042 | 42000000
2043 | 40666666.6667
2044 | 39333333.3333
2045 | 38000000
2046 | 36666666.6667
2047 | 35333333.3333
2048 | 34000000
2049 | 32666666.6667
2050 | 30000000
2051 | 29523809.5238
2052 | 29047619.0476
2053 | 28571428.5714
2054 | 28095238.0952
2055 | 27619047.619
2056 | 27142857.1429
2057 | 26666666.6667
2058 | 26190476.1905
2059 | 25714285.7143
2060 | 25238095.2381
2061 | 24761904.7619
2062 | 24285714.2857
2063 | 23809523.8095
2064 | 23333333.3333
2065 | 22857142.8571
2066 | 22380952.381
2067 | 21904761.9048
2068 | 21428571.4286
2069 | 20952380.9524
2070 | 20000000

## Production_Target
Year | Production_kt
2023 | 32300
2024 | 33325.9259
2025 | 34351.8519
2026 | 35377.7778
2027 | 36403.7037
2028 | 37429.6296
2029 | 38455.5556
2030 | 39481.4815
2031 | 40507.4074
2032 | 41533.3333
2033 | 42559.2593
2034 | 43585.1852
2035 | 44611.1111
2036 | 45637.037
2037 | 46662.963
2038 | 47688.8889
2039 | 48714.8148
2040 | 49740.7407
2041 | 50766.6667
2042 | 51792.5926
2043 | 52818.5185
2044 | 53844.4444
2045 | 54870.3704
2046 | 55896.2963
2047 | 56922.2222
2048 | 57948.1481
2049 | 58974.0741
2050 | 60000
2051 | 61025.9259
2052 | 62051.8519
2053 | 63077.7778
2054 | 64103.7037
2055 | 65129.6296
2056 | 66155.5556
2057 | 67181.4815
2058 | 68207.4074
2059 | 69233.3333
2060 | 70259.2593
2061 | 71285.1852
2062 | 72311.1111
2063 | 73337.037
2064 | 74362.963
2065 | 75388.8889
2066 | 76414.8148
2067 | 77440.7407
2068 | 78466.6667
2069 | 79492.5926
2070 | 80518.5185

## Scrap_Supply
Year | Scrap_supply_kt
2023 | 8585.9546
2024 | 9146.3457
2025 | 9346.3571
2026 | 9544.9017
2027 | 9936.4921
2028 | 10471.2117
2029 | 10324.5188
2030 | 11030.7917
2031 | 11199.3759
2032 | 10941.4431
2033 | 11549.8581
2034 | 12125.1572
2035 | 12527.7192
2036 | 12603.5466
2037 | 12653.0299
2038 | 12990.0696
2039 | 13153.952
2040 | 13470.317
2041 | 13943.6701
2042 | 14415.3937
2043 | 14885.734
2044 | 15217.9583
2045 | 15548.0485
2046 | 15876.2223
2047 | 16174.1465
2048 | 16470.5703
2049 | 16765.6923
2050 | 17059.7057
2051 | 17368.2561
2052 | 17676.8064
2053 | 17985.3567
2054 | 18293.907
2055 | 18602.4574
2056 | 18911.0077
2057 | 19219.558
2058 | 19528.1083
2059 | 19836.6587
2060 | 20145.209
2061 | 20453.7593
2062 | 20762.3097
2063 | 21070.86
2064 | 21379.4103
2065 | 21687.9606
2066 | 21996.511
2067 | 22305.0613
2068 | 22613.6116
2069 | 22922.1619
2070 | 23230.7123

## Biomass_Supply
Year | Biomass_supply_GJ
2023 | 200000000
2024 | 205555556
2025 | 211111111
2026 | 216666667
2027 | 222222222
2028 | 227777778
2029 | 233333333
2030 | 238888889
2031 | 244444444
2032 | 250000000
2033 | 255555556
2034 | 261111111
2035 | 266666667
2036 | 272222222
2037 | 277777778
2038 | 283333333
2039 | 288888889
2040 | 294444444
2041 | 300000000
2042 | 305555556
2043 | 311111111
2044 | 316666667
2045 | 322222222
2046 | 327777778
2047 | 333333333
2048 | 338888889
2049 | 344444444
2050 | 350000000
2051 | 355555555.5556
2052 | 361111111.1111
2053 | 366666666.6667
2054 | 372222222.2222
2055 | 377777777.7778
2056 | 383333333.3333
2057 | 388888888.8889
2058 | 394444444.4444
2059 | 400000000
2060 | 405555555.5556
2061 | 411111111.1111
2062 | 416666666.6667
2063 | 422222222.2222
2064 | 427777777.7778
2065 | 433333333.3333
2066 | 438888888.8889
2067 | 444444444.4444
2068 | 450000000
2069 | 455555555.5556
2070 | 461111111.1111

## Fossil_Share_Max
Year | Fossil_share_max | Note
2023 | 1 | PLACEHOLDER: all years = 1.0 (100%) = constraint currently non-binding. Edit Fossil_share_max (fraction 0-1) per year to reflect your target fossil-share trajectory (e.g. flat until a policy year, then linear decline).
2024 | 1
2025 | 1
2026 | 1
2027 | 1
2028 | 1
2029 | 1
2030 | 1
2031 | 1
2032 | 1
2033 | 1
2034 | 1
2035 | 1
2036 | 1
2037 | 1
2038 | 1
2039 | 1
2040 | 1
2041 | 1
2042 | 1
2043 | 1
2044 | 1
2045 | 1
2046 | 1
2047 | 1
2048 | 1
2049 | 1
2050 | 1
2051 | 1
2052 | 1
2053 | 1
2054 | 1
2055 | 1
2056 | 1
2057 | 1
2058 | 1
2059 | 1
2060 | 1
2061 | 1
2062 | 1
2063 | 1
2064 | 1
2065 | 1
2066 | 1
2067 | 1
2068 | 1
2069 | 1
2070 | 1